## Thesis
Thesis:
Direct electrification of steam production is a waste of exergy for most plants. The lost exergy shows up in the opportunity cost of not using a heat pump on low temp applications.
In terms of energy, yes a steam loop can be 100% efficient from elec to steam and have 100% condensate return, with only the latent heat being added at the boiler and lost at the users. This is equivalent to using electricity to directly raise hot water, which is a waste.
The possible fault in this logic is when thinking of flows. The steam is closed loop. A heat pump requires a flow to pull heat from.
Need to test at:
Differing high vs low temp demands.
LT users being direct use of heat on process streams.
LT users being HW gen.
Direct gas use users giving off waste heat.

## Steam Electrification
High Temp demand | 3000 | kW |  | Steam Elec | [9 empty] | LT % | LT_kW | HT_kW
| 140 | degC | [11 empty] | 0 | 0 | 1000
Low Temp demand | 900 | kW |  |  |  | Ex | 1161.0454 | Ex | 893.1119 | kW |  |  |  | 0.1 | 100 | 900
| 90 | degC |  |  |  |  | 5152.4569 | kW | 3963.4284 | kW |  | 3000 | kW | 0.2 | 200 | 800
Waste Heat | 75% | [10 empty] | 140 | degC | 0.3 | 300 | 700
| 400 | kW | [11 empty] | 0.4 | 400 | 600
| 40 | degC | Ex | 3900 | kW |  | Ex | 28.32% |  | Ex | 154.0039 | kW |  | 0.5 | 500 | 500
|  |  |  | 3900 | kW |  |  | 99.99% |  |  | 963.6729 | kW |  | 0.6 | 600 | 400
General info | [13 empty] | 0.7 | 700 | 300
Elec boiler eff | 100% | [12 empty] | 0.8 | 800 | 200
Condensate return | 100% | [6 empty] | Ex | 267.9336 | kW |  |  |  | 0.9 | 900 | 100
Heat Pump COP | 5 | [7 empty] | 1189.0285 | kW |  | 900 | kW | 1 | 1000 | 0
elec cost | 0.1 | £/kWh | [9 empty] | 90 | degC
Steam P | 6 | bara
latent heat | 2085.77 | kJ/kg |  |  |  |  | 1252.7748 | kW
enthalpy of steam | 2755.6 | kJ/kg |  |  |  | Ex | 200.2051 | kW
enthalpy of water | 670 | kJ/kg | [8 empty] | Ex | 13.212 | kW
HT steam flow | 1.4383 | kg/s | [9 empty] | 400 | kW
LT steam flow | 0.4315 | kg/s | [9 empty] | 40 | degC
[12 empty] | 4.7847 | kg/s
Heat Pump
COP | 4.5
Delivery temp | 95 | degC
delta T | 10 | degC |  | Heat Pump | Closed HW loop
Waste heat requirement | 700 | kW
amb delta T | 5 | degC |  |  |  | Ex | 893.1119 | kW | 893.1119 | kW
[7 empty] | 3963.4284 | kW | 3963.4284 | kW |  | 3000 | kW
Exergy | [11 empty] | 140 | degC
Steam entropy | 6.76 | kJ/kgK
Steam spec vol | 0.3156 | m3/kg | Ex | 3000 | kW |  | Ex | 28.32%
Steam u | 2566.24 | kJ/kg |  | 3000 | kW |  |  | 99.99% |  |  | 963.6729 | kW
Exergy | 620.942 | kJ/kg | [7 empty] | Ex | 154.0039 | kW
Flow Exergy | 778.3238 | kJ/kg
|  |  | min: | 100 | kW | [5 empty] | Ex | 13.212 | kW
Condensate s | 1.931 | kJ/kgK |  | 100 | kW | [6 empty] | 400 | kW
condensate v | 0.0011 | m3/kg |  | 25 | degC | [6 empty] | 40 | degC
condensate u | 669.34 | kJ/kg | min: | 25 | degC | [6 empty] | 4.7847 | kg/s
Exergy | 107.0723 | kJ/kg |  |  |  |  | Ex | 129.9225 | kW
Flow Exergy | 107.6208 | kJ/kg | Ex | 200 | kW |  |  | 1500 | kW
|  |  |  | 200 | kW |  |  | 95 | degC |  | max: | 900 | kW
Waste P | 101325 | Pa | [9 empty] | 90 | degC
Waste h | 167.1 | kJ/kg
Waste s | 0.5725 | kJ/kgK | [5 empty] | 50 | degC
Waste v | 0.001 | m3/kg | [6 empty] | 4.7847 | kg/s
Waste u | 166.9987 | kJ/kg |  | COP | 450% |  |  |  | 600 | kW |  | Balance check: | 400
Exergy | 2.7613 | kJ/kg |  | Ex eff | 53.67% |  |  | Ex | 28.8603 | kW
Flow Exergy | 2.7613 | kJ/kg
|  |  |  | Saving: | 93.33% |  |  |  | Qc: | 300 | kW |  | Qc max: | 300 | kW
Dead T | 20 | degC | [6 empty] | Qh: | 900 | kW |  | Qh max: | 900 | kW
Dead P | 101325 | Pa | [6 empty] | We: | 200 | kW |  | We max: | 200 | kW
Dead s | 0.2966 | kJ/kgK
v | 0.001 | m3/kg
u | 83.3987 | kJ/kg
h | 83.5 | kJ/kg
50 | degC
h | 208.9 | kJ/kg
s | 0.704 | kJ/kgK
v | 0.001 | m3/kg
u | 208.7987 | kJ/kg
Exergy | 6.0318 | kJ/kg
Flow Exergy | 6.0318 | kJ/kg
95 | degC
h | 390 | kJ/kg
s | 1.25 | kJ/kgK
v | 0.001037 | m3/kg
u | 389.8949 | kJ/kg
Exergy | 27.1538 | kJ/kg
Flow Exergy | 27.1538 | kJ/kg
Note on B29: Duncan McMillan: Sets the lowest heat pump waste outlet can get to.
Note on B52: Duncan McMillan: Also amb T
Boiler
HT users
Waste Heat
LT users
Boiler
HT users
Waste Heat
LT users
Heat Pump

## Surface Chart (2)
|  | Basis: | 1000 | kW
|  | COP | 4.5 |  | Waste_kW | 0 | 50 | 100 | 150 | 200 | 250 | 300 | 350 | 400 | 450 | 500 | 550 | 600 | 650 | 700 | 750 | 800 | 850 | 900 | 950 | 1000
|  |  |  | waste heat limited |  | waste % of total heat
max_Qc | max_We | HT_kW | LT_kW |  |  | 0% | 5% | 10% | 15% | 20% | 25% | 30% | 35% | 40% | 45% | 50% | 55% | 60% | 65% | 70% | 75% | 80% | 85% | 90% | 95% | 100%
0 | 0 | 1000 | 0 | LT % | 0% | 0 | 0 | 0 | 0 | 0 | 0 | 0 | 0 | 0 | 0 | 0 | 0 | 0 | 0 | 0 | 0 | 0 | 0 | 0 | 0 | 0
38.8889 | 11.1111 | 950 | 50 |  | 5% | 1 | 0 | 0 | 0 | 0 | 0 | 0 | 0 | 0 | 0 | 0 | 0 | 0 | 0 | 0 | 0 | 0 | 0 | 0 | 0 | 0
77.7778 | 22.2222 | 900 | 100 |  | 10% | 1 | 1 | 0 | 0 | 0 | 0 | 0 | 0 | 0 | 0 | 0 | 0 | 0 | 0 | 0 | 0 | 0 | 0 | 0 | 0 | 0
116.6667 | 33.3333 | 850 | 150 |  | 15% | 1 | 1 | 1 | 0 | 0 | 0 | 0 | 0 | 0 | 0 | 0 | 0 | 0 | 0 | 0 | 0 | 0 | 0 | 0 | 0 | 0
155.5556 | 44.4444 | 800 | 200 |  | 20% | 1 | 1 | 1 | 1 | 0 | 0 | 0 | 0 | 0 | 0 | 0 | 0 | 0 | 0 | 0 | 0 | 0 | 0 | 0 | 0 | 0
194.4444 | 55.5556 | 750 | 250 |  | 25% | 1 | 1 | 1 | 1 | 0 | 0 | 0 | 0 | 0 | 0 | 0 | 0 | 0 | 0 | 0 | 0 | 0 | 0 | 0 | 0 | 0
233.3333 | 66.6667 | 700 | 300 |  | 30% | 1 | 1 | 1 | 1 | 1 | 0 | 0 | 0 | 0 | 0 | 0 | 0 | 0 | 0 | 0 | 0 | 0 | 0 | 0 | 0 | 0
272.2222 | 77.7778 | 650 | 350 |  | 35% | 1 | 1 | 1 | 1 | 1 | 1 | 0 | 0 | 0 | 0 | 0 | 0 | 0 | 0 | 0 | 0 | 0 | 0 | 0 | 0 | 0
311.1111 | 88.8889 | 600 | 400 |  | 40% | 1 | 1 | 1 | 1 | 1 | 1 | 1 | 0 | 0 | 0 | 0 | 0 | 0 | 0 | 0 | 0 | 0 | 0 | 0 | 0 | 0
350 | 100 | 550 | 450 |  | 45% | 1 | 1 | 1 | 1 | 1 | 1 | 1 | 0 | 0 | 0 | 0 | 0 | 0 | 0 | 0 | 0 | 0 | 0 | 0 | 0 | 0
388.8889 | 111.1111 | 500 | 500 |  | 50% | 1 | 1 | 1 | 1 | 1 | 1 | 1 | 1 | 0 | 0 | 0 | 0 | 0 | 0 | 0 | 0 | 0 | 0 | 0 | 0 | 0
427.7778 | 122.2222 | 450 | 550 |  | 55% | 1 | 1 | 1 | 1 | 1 | 1 | 1 | 1 | 1 | 0 | 0 | 0 | 0 | 0 | 0 | 0 | 0 | 0 | 0 | 0 | 0
466.6667 | 133.3333 | 400 | 600 |  | 60% | 1 | 1 | 1 | 1 | 1 | 1 | 1 | 1 | 1 | 1 | 0 | 0 | 0 | 0 | 0 | 0 | 0 | 0 | 0 | 0 | 0
505.5556 | 144.4444 | 350 | 650 |  | 65% | 1 | 1 | 1 | 1 | 1 | 1 | 1 | 1 | 1 | 1 | 1 | 0 | 0 | 0 | 0 | 0 | 0 | 0 | 0 | 0 | 0
544.4444 | 155.5556 | 300 | 700 |  | 70% | 1 | 1 | 1 | 1 | 1 | 1 | 1 | 1 | 1 | 1 | 1 | 0 | 0 | 0 | 0 | 0 | 0 | 0 | 0 | 0 | 0
583.3333 | 166.6667 | 250 | 750 |  | 75% | 1 | 1 | 1 | 1 | 1 | 1 | 1 | 1 | 1 | 1 | 1 | 1 | 0 | 0 | 0 | 0 | 0 | 0 | 0 | 0 | 0
622.2222 | 177.7778 | 200 | 800 |  | 80% | 1 | 1 | 1 | 1 | 1 | 1 | 1 | 1 | 1 | 1 | 1 | 1 | 1 | 0 | 0 | 0 | 0 | 0 | 0 | 0 | 0
661.1111 | 188.8889 | 150 | 850 |  | 85% | 1 | 1 | 1 | 1 | 1 | 1 | 1 | 1 | 1 | 1 | 1 | 1 | 1 | 1 | 0 | 0 | 0 | 0 | 0 | 0 | 0
700 | 200 | 100 | 900 |  | 90% | 1 | 1 | 1 | 1 | 1 | 1 | 1 | 1 | 1 | 1 | 1 | 1 | 1 | 1 | 0 | 0 | 0 | 0 | 0 | 0 | 0
738.8889 | 211.1111 | 50 | 950 |  | 95% | 1 | 1 | 1 | 1 | 1 | 1 | 1 | 1 | 1 | 1 | 1 | 1 | 1 | 1 | 1 | 0 | 0 | 0 | 0 | 0 | 0
777.7778 | 222.2222 | 0 | 1000 |  | 100% | 1 | 1 | 1 | 1 | 1 | 1 | 1 | 1 | 1 | 1 | 1 | 1 | 1 | 1 | 1 | 1 | 0 | 0 | 0 | 0 | 0
[5 empty] | We | 0 | 14.2857 | 28.5714 | 42.8571 | 57.1429 | 71.4286 | 85.7143 | 100 | 114.2857 | 128.5714 | 142.8571 | 157.1429 | 171.4286 | 185.7143 | 200 | 214.2857 | 228.5714 | 242.8571 | 257.1429 | 271.4286 | 285.7143
|  |  |  | Heat Pump Qh |  | waste % of total heat 0%: waste % of total heat
[6 empty] | 0% | 5% | 10% | 15% | 20% | 25% | 30% | 35% | 40% | 45% | 50% | 55% | 60% | 65% | 70% | 75% | 80% | 85% | 90% | 95% | 100%
|  |  |  | LT % | 0% | 0 | 0 | 0 | 0 | 0 | 0 | 0 | 0 | 0 | 0 | 0 | 0 | 0 | 0 | 0 | 0 | 0 | 0 | 0 | 0 | 0
[5 empty] | 5% | 0 | 50 | 50 | 50 | 50 | 50 | 50 | 50 | 50 | 50 | 50 | 50 | 50 | 50 | 50 | 50 | 50 | 50 | 50 | 50 | 50
[5 empty] | 10% | 0 | 64.2857 | 100 | 100 | 100 | 100 | 100 | 100 | 100 | 100 | 100 | 100 | 100 | 100 | 100 | 100 | 100 | 100 | 100 | 100 | 100
[5 empty] | 15% | 0 | 64.2857 | 128.5714 | 150 | 150 | 150 | 150 | 150 | 150 | 150 | 150 | 150 | 150 | 150 | 150 | 150 | 150 | 150 | 150 | 150 | 150
[5 empty] | 20% | 0 | 64.2857 | 128.5714 | 192.8571 | 200 | 200 | 200 | 200 | 200 | 200 | 200 | 200 | 200 | 200 | 200 | 200 | 200 | 200 | 200 | 200 | 200
[5 empty] | 25% | 0 | 64.2857 | 128.5714 | 192.8571 | 250 | 250 | 250 | 250 | 250 | 250 | 250 | 250 | 250 | 250 | 250 | 250 | 250 | 250 | 250 | 250 | 250
[5 empty] | 30% | 0 | 64.2857 | 128.5714 | 192.8571 | 257.1429 | 300 | 300 | 300 | 300 | 300 | 300 | 300 | 300 | 300 | 300 | 300 | 300 | 300 | 300 | 300 | 300
[5 empty] | 35% | 0 | 64.2857 | 128.5714 | 192.8571 | 257.1429 | 321.4286 | 350 | 350 | 350 | 350 | 350 | 350 | 350 | 350 | 350 | 350 | 350 | 350 | 350 | 350 | 350
[5 empty] | 40% | 0 | 64.2857 | 128.5714 | 192.8571 | 257.1429 | 321.4286 | 385.7143 | 400 | 400 | 400 | 400 | 400 | 400 | 400 | 400 | 400 | 400 | 400 | 400 | 400 | 400
[5 empty] | 45% | 0 | 64.2857 | 128.5714 | 192.8571 | 257.1429 | 321.4286 | 385.7143 | 450 | 450 | 450 | 450 | 450 | 450 | 450 | 450 | 450 | 450 | 450 | 450 | 450 | 450
[5 empty] | 50% | 0 | 64.2857 | 128.5714 | 192.8571 | 257.1429 | 321.4286 | 385.7143 | 450 | 500 | 500 | 500 | 500 | 500 | 500 | 500 | 500 | 500 | 500 | 500 | 500 | 500
[5 empty] | 55% | 0 | 64.2857 | 128.5714 | 192.8571 | 257.1429 | 321.4286 | 385.7143 | 450 | 514.2857 | 550 | 550 | 550 | 550 | 550 | 550 | 550 | 550 | 550 | 550 | 550 | 550
[5 empty] | 60% | 0 | 64.2857 | 128.5714 | 192.8571 | 257.1429 | 321.4286 | 385.7143 | 450 | 514.2857 | 578.5714 | 600 | 600 | 600 | 600 | 600 | 600 | 600 | 600 | 600 | 600 | 600
[5 empty] | 65% | 0 | 64.2857 | 128.5714 | 192.8571 | 257.1429 | 321.4286 | 385.7143 | 450 | 514.2857 | 578.5714 | 642.8571 | 650 | 650 | 650 | 650 | 650 | 650 | 650 | 650 | 650 | 650
[5 empty] | 70% | 0 | 64.2857 | 128.5714 | 192.8571 | 257.1429 | 321.4286 | 385.7143 | 450 | 514.2857 | 578.5714 | 642.8571 | 700 | 700 | 700 | 700 | 700 | 700 | 700 | 700 | 700 | 700
[5 empty] | 75% | 0 | 64.2857 | 128.5714 | 192.8571 | 257.1429 | 321.4286 | 385.7143 | 450 | 514.2857 | 578.5714 | 642.8571 | 707.1429 | 750 | 750 | 750 | 750 | 750 | 750 | 750 | 750 | 750
[5 empty] | 80% | 0 | 64.2857 | 128.5714 | 192.8571 | 257.1429 | 321.4286 | 385.7143 | 450 | 514.2857 | 578.5714 | 642.8571 | 707.1429 | 771.4286 | 800 | 800 | 800 | 800 | 800 | 800 | 800 | 800
[5 empty] | 85% | 0 | 64.2857 | 128.5714 | 192.8571 | 257.1429 | 321.4286 | 385.7143 | 450 | 514.2857 | 578.5714 | 642.8571 | 707.1429 | 771.4286 | 835.7143 | 850 | 850 | 850 | 850 | 850 | 850 | 850
[5 empty] | 90% | 0 | 64.2857 | 128.5714 | 192.8571 | 257.1429 | 321.4286 | 385.7143 | 450 | 514.2857 | 578.5714 | 642.8571 | 707.1429 | 771.4286 | 835.7143 | 900 | 900 | 900 | 900 | 900 | 900 | 900
[5 empty] | 95% | 0 | 64.2857 | 128.5714 | 192.8571 | 257.1429 | 321.4286 | 385.7143 | 450 | 514.2857 | 578.5714 | 642.8571 | 707.1429 | 771.4286 | 835.7143 | 900 | 950 | 950 | 950 | 950 | 950 | 950
[5 empty] | 100% | 0 | 64.2857 | 128.5714 | 192.8571 | 257.1429 | 321.4286 | 385.7143 | 450 | 514.2857 | 578.5714 | 642.8571 | 707.1429 | 771.4286 | 835.7143 | 900 | 964.2857 | 1000 | 1000 | 1000 | 1000 | 1000
|  |  |  | Heat Pump elec + additional steam elec |  | waste % of total heat 0%: waste % of total heat
[6 empty] | 0% | 5% | 10% | 15% | 20% | 25% | 30% | 35% | 40% | 45% | 50% | 55% | 60% | 65% | 70% | 75% | 80% | 85% | 90% | 95% | 100%
|  |  |  | LT % | 0% | 1000 | 1000 | 1000 | 1000 | 1000 | 1000 | 1000 | 1000 | 1000 | 1000 | 1000 | 1000 | 1000 | 1000 | 1000 | 1000 | 1000 | 1000 | 1000 | 1000 | 1000
[5 empty] | 5% | 1000 | 961.1111 | 961.1111 | 961.1111 | 961.1111 | 961.1111 | 961.1111 | 961.1111 | 961.1111 | 961.1111 | 961.1111 | 961.1111 | 961.1111 | 961.1111 | 961.1111 | 961.1111 | 961.1111 | 961.1111 | 961.1111 | 961.1111 | 961.1111
[5 empty] | 10% | 1000 | 950 | 922.2222 | 922.2222 | 922.2222 | 922.2222 | 922.2222 | 922.2222 | 922.2222 | 922.2222 | 922.2222 | 922.2222 | 922.2222 | 922.2222 | 922.2222 | 922.2222 | 922.2222 | 922.2222 | 922.2222 | 922.2222 | 922.2222
[5 empty] | 15% | 1000 | 950 | 900 | 883.3333 | 883.3333 | 883.3333 | 883.3333 | 883.3333 | 883.3333 | 883.3333 | 883.3333 | 883.3333 | 883.3333 | 883.3333 | 883.3333 | 883.3333 | 883.3333 | 883.3333 | 883.3333 | 883.3333 | 883.3333
[5 empty] | 20% | 1000 | 950 | 900 | 850 | 844.4444 | 844.4444 | 844.4444 | 844.4444 | 844.4444 | 844.4444 | 844.4444 | 844.4444 | 844.4444 | 844.4444 | 844.4444 | 844.4444 | 844.4444 | 844.4444 | 844.4444 | 844.4444 | 844.4444
[5 empty] | 25% | 1000 | 950 | 900 | 850 | 805.5556 | 805.5556 | 805.5556 | 805.5556 | 805.5556 | 805.5556 | 805.5556 | 805.5556 | 805.5556 | 805.5556 | 805.5556 | 805.5556 | 805.5556 | 805.5556 | 805.5556 | 805.5556 | 805.5556
[5 empty] | 30% | 1000 | 950 | 900 | 850 | 800 | 766.6667 | 766.6667 | 766.6667 | 766.6667 | 766.6667 | 766.6667 | 766.6667 | 766.6667 | 766.6667 | 766.6667 | 766.6667 | 766.6667 | 766.6667 | 766.6667 | 766.6667 | 766.6667
[5 empty] | 35% | 1000 | 950 | 900 | 850 | 800 | 750 | 727.7778 | 727.7778 | 727.7778 | 727.7778 | 727.7778 | 727.7778 | 727.7778 | 727.7778 | 727.7778 | 727.7778 | 727.7778 | 727.7778 | 727.7778 | 727.7778 | 727.7778
[5 empty] | 40% | 1000 | 950 | 900 | 850 | 800 | 750 | 700 | 688.8889 | 688.8889 | 688.8889 | 688.8889 | 688.8889 | 688.8889 | 688.8889 | 688.8889 | 688.8889 | 688.8889 | 688.8889 | 688.8889 | 688.8889 | 688.8889
[5 empty] | 45% | 1000 | 950 | 900 | 850 | 800 | 750 | 700 | 650 | 650 | 650 | 650 | 650 | 650 | 650 | 650 | 650 | 650 | 650 | 650 | 650 | 650
[5 empty] | 50% | 1000 | 950 | 900 | 850 | 800 | 750 | 700 | 650 | 611.1111 | 611.1111 | 611.1111 | 611.1111 | 611.1111 | 611.1111 | 611.1111 | 611.1111 | 611.1111 | 611.1111 | 611.1111 | 611.1111 | 611.1111
[5 empty] | 55% | 1000 | 950 | 900 | 850 | 800 | 750 | 700 | 650 | 600 | 572.2222 | 572.2222 | 572.2222 | 572.2222 | 572.2222 | 572.2222 | 572.2222 | 572.2222 | 572.2222 | 572.2222 | 572.2222 | 572.2222
[5 empty] | 60% | 1000 | 950 | 900 | 850 | 800 | 750 | 700 | 650 | 600 | 550 | 533.3333 | 533.3333 | 533.3333 | 533.3333 | 533.3333 | 533.3333 | 533.3333 | 533.3333 | 533.3333 | 533.3333 | 533.3333
[5 empty] | 65% | 1000 | 950 | 900 | 850 | 800 | 750 | 700 | 650 | 600 | 550 | 500 | 494.4444 | 494.4444 | 494.4444 | 494.4444 | 494.4444 | 494.4444 | 494.4444 | 494.4444 | 494.4444 | 494.4444
[5 empty] | 70% | 1000 | 950 | 900 | 850 | 800 | 750 | 700 | 650 | 600 | 550 | 500 | 455.5556 | 455.5556 | 455.5556 | 455.5556 | 455.5556 | 455.5556 | 455.5556 | 455.5556 | 455.5556 | 455.5556
[5 empty] | 75% | 1000 | 950 | 900 | 850 | 800 | 750 | 700 | 650 | 600 | 550 | 500 | 450 | 416.6667 | 416.6667 | 416.6667 | 416.6667 | 416.6667 | 416.6667 | 416.6667 | 416.6667 | 416.6667
[5 empty] | 80% | 1000 | 950 | 900 | 850 | 800 | 750 | 700 | 650 | 600 | 550 | 500 | 450 | 400 | 377.7778 | 377.7778 | 377.7778 | 377.7778 | 377.7778 | 377.7778 | 377.7778 | 377.7778
[5 empty] | 85% | 1000 | 950 | 900 | 850 | 800 | 750 | 700 | 650 | 600 | 550 | 500 | 450 | 400 | 350 | 338.8889 | 338.8889 | 338.8889 | 338.8889 | 338.8889 | 338.8889 | 338.8889
[5 empty] | 90% | 1000 | 950 | 900 | 850 | 800 | 750 | 700 | 650 | 600 | 550 | 500 | 450 | 400 | 350 | 300 | 300 | 300 | 300 | 300 | 300 | 300
[5 empty] | 95% | 1000 | 950 | 900 | 850 | 800 | 750 | 700 | 650 | 600 | 550 | 500 | 450 | 400 | 350 | 300 | 261.1111 | 261.1111 | 261.1111 | 261.1111 | 261.1111 | 261.1111
[5 empty] | 100% | 1000 | 950 | 900 | 850 | 800 | 750 | 700 | 650 | 600 | 550 | 500 | 450 | 400 | 350 | 300 | 250 | 222.2222 | 222.2222 | 222.2222 | 222.2222 | 222.2222
|  |  |  | % Saving |  | waste % of total heat 0%: waste % of total heat
[6 empty] | 0% | 5% | 10% | 15% | 20% | 25% | 30% | 35% | 40% | 45% | 50% | 55% | 60% | 65% | 70% | 75% | 80% | 85% | 90% | 95% | 100%
|  |  |  | LT % | 0% | bar: waste % of total heat 0% to waste % of total heat 100%
[5 empty] | 5% | 0% | 3.889% | 3.889% | 3.889% | 3.889% | 3.889% | 3.889% | 3.889% | 3.889% | 3.889% | 3.889% | 3.889% | 3.889% | 3.889% | 3.889% | 3.889% | 3.889% | 3.889% | 3.889% | 3.889% | 3.889%
[5 empty] | 10% | 0% | 5% | 7.778% | 7.778% | 7.778% | 7.778% | 7.778% | 7.778% | 7.778% | 7.778% | 7.778% | 7.778% | 7.778% | 7.778% | 7.778% | 7.778% | 7.778% | 7.778% | 7.778% | 7.778% | 7.778%
[5 empty] | 15% | 0% | 5% | 10% | 11.67% | 11.67% | 11.67% | 11.67% | 11.67% | 11.67% | 11.67% | 11.67% | 11.67% | 11.67% | 11.67% | 11.67% | 11.67% | 11.67% | 11.67% | 11.67% | 11.67% | 11.67%
[5 empty] | 20% | 0% | 5% | 10% | 15% | 15.56% | 15.56% | 15.56% | 15.56% | 15.56% | 15.56% | 15.56% | 15.56% | 15.56% | 15.56% | 15.56% | 15.56% | 15.56% | 15.56% | 15.56% | 15.56% | 15.56%
[5 empty] | 25% | 0% | 5% | 10% | 15% | 19.44% | 19.44% | 19.44% | 19.44% | 19.44% | 19.44% | 19.44% | 19.44% | 19.44% | 19.44% | 19.44% | 19.44% | 19.44% | 19.44% | 19.44% | 19.44% | 19.44%
[5 empty] | 30% | 0% | 5% | 10% | 15% | 20% | 23.33% | 23.33% | 23.33% | 23.33% | 23.33% | 23.33% | 23.33% | 23.33% | 23.33% | 23.33% | 23.33% | 23.33% | 23.33% | 23.33% | 23.33% | 23.33%
[5 empty] | 35% | 0% | 5% | 10% | 15% | 20% | 25% | 27.22% | 27.22% | 27.22% | 27.22% | 27.22% | 27.22% | 27.22% | 27.22% | 27.22% | 27.22% | 27.22% | 27.22% | 27.22% | 27.22% | 27.22%
[5 empty] | 40% | 0% | 5% | 10% | 15% | 20% | 25% | 30% | 31.11% | 31.11% | 31.11% | 31.11% | 31.11% | 31.11% | 31.11% | 31.11% | 31.11% | 31.11% | 31.11% | 31.11% | 31.11% | 31.11%
[5 empty] | 45% | 0% | 5% | 10% | 15% | 20% | 25% | 30% | 35% | 35% | 35% | 35% | 35% | 35% | 35% | 35% | 35% | 35% | 35% | 35% | 35% | 35%
[5 empty] | 50% | 0% | 5% | 10% | 15% | 20% | 25% | 30% | 35% | 38.89% | 38.89% | 38.89% | 38.89% | 38.89% | 38.89% | 38.89% | 38.89% | 38.89% | 38.89% | 38.89% | 38.89% | 38.89%
[5 empty] | 55% | 0% | 5% | 10% | 15% | 20% | 25% | 30% | 35% | 40% | 42.78% | 42.78% | 42.78% | 42.78% | 42.78% | 42.78% | 42.78% | 42.78% | 42.78% | 42.78% | 42.78% | 42.78%
[5 empty] | 60% | 0% | 5% | 10% | 15% | 20% | 25% | 30% | 35% | 40% | 45% | 46.67% | 46.67% | 46.67% | 46.67% | 46.67% | 46.67% | 46.67% | 46.67% | 46.67% | 46.67% | 46.67%
[5 empty] | 65% | 0% | 5% | 10% | 15% | 20% | 25% | 30% | 35% | 40% | 45% | 50% | 50.56% | 50.56% | 50.56% | 50.56% | 50.56% | 50.56% | 50.56% | 50.56% | 50.56% | 50.56%
[5 empty] | 70% | 0% | 5% | 10% | 15% | 20% | 25% | 30% | 35% | 40% | 45% | 50% | 54.44% | 54.44% | 54.44% | 54.44% | 54.44% | 54.44% | 54.44% | 54.44% | 54.44% | 54.44%
[5 empty] | 75% | 0% | 5% | 10% | 15% | 20% | 25% | 30% | 35% | 40% | 45% | 50% | 55% | 58.33% | 58.33% | 58.33% | 58.33% | 58.33% | 58.33% | 58.33% | 58.33% | 58.33%
[5 empty] | 80% | 0% | 5% | 10% | 15% | 20% | 25% | 30% | 35% | 40% | 45% | 50% | 55% | 60% | 62.22% | 62.22% | 62.22% | 62.22% | 62.22% | 62.22% | 62.22% | 62.22%
[5 empty] | 85% | 0% | 5% | 10% | 15% | 20% | 25% | 30% | 35% | 40% | 45% | 50% | 55% | 60% | 65% | 66.11% | 66.11% | 66.11% | 66.11% | 66.11% | 66.11% | 66.11%
[5 empty] | 90% | 0% | 5% | 10% | 15% | 20% | 25% | 30% | 35% | 40% | 45% | 50% | 55% | 60% | 65% | 70% | 70% | 70% | 70% | 70% | 70% | 70%
[5 empty] | 95% | 0% | 5% | 10% | 15% | 20% | 25% | 30% | 35% | 40% | 45% | 50% | 55% | 60% | 65% | 70% | 73.89% | 73.89% | 73.89% | 73.89% | 73.89% | 73.89%
[5 empty] | 100% | 0% | 5% | 10% | 15% | 20% | 25% | 30% | 35% | 40% | 45% | 50% | 55% | 60% | 65% | 70% | 75% | 77.78% | 77.78% | 77.78% | 77.78% | 77.78%

## Surface Chart
|  | Basis: | 1000 | kW
|  | COP | 4.5 |  | Waste_kW | 0 | 100 | 200 | 300 | 400 | 500 | 600 | 700 | 800 | 900 | 1000
|  |  |  | waste heat limited |  | waste % of total heat
max_Qc | max_We | HT_kW | LT_kW |  |  | 0% | 10% | 20% | 30% | 40% | 50% | 60% | 70% | 80% | 90% | 100%
0 | 0 | 1000 | 0 | LT % | 0% | 0 | 0 | 0 | 0 | 0 | 0 | 0 | 0 | 0 | 0 | 0
77.7778 | 22.2222 | 900 | 100 |  | 10% | 1 | 0 | 0 | 0 | 0 | 0 | 0 | 0 | 0 | 0 | 0
155.5556 | 44.4444 | 800 | 200 |  | 20% | 1 | 1 | 0 | 0 | 0 | 0 | 0 | 0 | 0 | 0 | 0
233.3333 | 66.6667 | 700 | 300 |  | 30% | 1 | 1 | 1 | 0 | 0 | 0 | 0 | 0 | 0 | 0 | 0
311.1111 | 88.8889 | 600 | 400 |  | 40% | 1 | 1 | 1 | 1 | 0 | 0 | 0 | 0 | 0 | 0 | 0
388.8889 | 111.1111 | 500 | 500 |  | 50% | 1 | 1 | 1 | 1 | 0 | 0 | 0 | 0 | 0 | 0 | 0
466.6667 | 133.3333 | 400 | 600 |  | 60% | 1 | 1 | 1 | 1 | 1 | 0 | 0 | 0 | 0 | 0 | 0
544.4444 | 155.5556 | 300 | 700 |  | 70% | 1 | 1 | 1 | 1 | 1 | 1 | 0 | 0 | 0 | 0 | 0
622.2222 | 177.7778 | 200 | 800 |  | 80% | 1 | 1 | 1 | 1 | 1 | 1 | 1 | 0 | 0 | 0 | 0
700 | 200 | 100 | 900 |  | 90% | 1 | 1 | 1 | 1 | 1 | 1 | 1 | 0 | 0 | 0 | 0
777.7778 | 222.2222 | 0 | 1000 |  | 100% | 1 | 1 | 1 | 1 | 1 | 1 | 1 | 1 | 0 | 0 | 0
[5 empty] | We | 0 | 28.5714 | 57.1429 | 85.7143 | 114.2857 | 142.8571 | 171.4286 | 200 | 228.5714 | 257.1429 | 285.7143
|  |  |  | Heat Pump Qh |  | waste % of total heat 0%: waste % of total heat
[6 empty] | 0% | 10% | 20% | 30% | 40% | 50% | 60% | 70% | 80% | 90% | 100%
|  |  |  | LT % | 0% | 0 | 0 | 0 | 0 | 0 | 0 | 0 | 0 | 0 | 0 | 0
[5 empty] | 10% | 0 | 100 | 100 | 100 | 100 | 100 | 100 | 100 | 100 | 100 | 100
[5 empty] | 20% | 0 | 128.5714 | 200 | 200 | 200 | 200 | 200 | 200 | 200 | 200 | 200
[5 empty] | 30% | 0 | 128.5714 | 257.1429 | 300 | 300 | 300 | 300 | 300 | 300 | 300 | 300
[5 empty] | 40% | 0 | 128.5714 | 257.1429 | 385.7143 | 400 | 400 | 400 | 400 | 400 | 400 | 400
[5 empty] | 50% | 0 | 128.5714 | 257.1429 | 385.7143 | 500 | 500 | 500 | 500 | 500 | 500 | 500
[5 empty] | 60% | 0 | 128.5714 | 257.1429 | 385.7143 | 514.2857 | 600 | 600 | 600 | 600 | 600 | 600
[5 empty] | 70% | 0 | 128.5714 | 257.1429 | 385.7143 | 514.2857 | 642.8571 | 700 | 700 | 700 | 700 | 700
[5 empty] | 80% | 0 | 128.5714 | 257.1429 | 385.7143 | 514.2857 | 642.8571 | 771.4286 | 800 | 800 | 800 | 800
[5 empty] | 90% | 0 | 128.5714 | 257.1429 | 385.7143 | 514.2857 | 642.8571 | 771.4286 | 900 | 900 | 900 | 900
[5 empty] | 100% | 0 | 128.5714 | 257.1429 | 385.7143 | 514.2857 | 642.8571 | 771.4286 | 900 | 1000 | 1000 | 1000
|  |  |  | Heat Pump elec + additional steam elec |  | waste % of total heat 0%: waste % of total heat
[6 empty] | 0% | 10% | 20% | 30% | 40% | 50% | 60% | 70% | 80% | 90% | 100%
|  |  |  | LT % | 0% | 1000 | 1000 | 1000 | 1000 | 1000 | 1000 | 1000 | 1000 | 1000 | 1000 | 1000
[5 empty] | 10% | 1000 | 922.2222 | 922.2222 | 922.2222 | 922.2222 | 922.2222 | 922.2222 | 922.2222 | 922.2222 | 922.2222 | 922.2222
[5 empty] | 20% | 1000 | 900 | 844.4444 | 844.4444 | 844.4444 | 844.4444 | 844.4444 | 844.4444 | 844.4444 | 844.4444 | 844.4444
[5 empty] | 30% | 1000 | 900 | 800 | 766.6667 | 766.6667 | 766.6667 | 766.6667 | 766.6667 | 766.6667 | 766.6667 | 766.6667
[5 empty] | 40% | 1000 | 900 | 800 | 700 | 688.8889 | 688.8889 | 688.8889 | 688.8889 | 688.8889 | 688.8889 | 688.8889
[5 empty] | 50% | 1000 | 900 | 800 | 700 | 611.1111 | 611.1111 | 611.1111 | 611.1111 | 611.1111 | 611.1111 | 611.1111
[5 empty] | 60% | 1000 | 900 | 800 | 700 | 600 | 533.3333 | 533.3333 | 533.3333 | 533.3333 | 533.3333 | 533.3333
[5 empty] | 70% | 1000 | 900 | 800 | 700 | 600 | 500 | 455.5556 | 455.5556 | 455.5556 | 455.5556 | 455.5556
[5 empty] | 80% | 1000 | 900 | 800 | 700 | 600 | 500 | 400 | 377.7778 | 377.7778 | 377.7778 | 377.7778
[5 empty] | 90% | 1000 | 900 | 800 | 700 | 600 | 500 | 400 | 300 | 300 | 300 | 300
[5 empty] | 100% | 1000 | 900 | 800 | 700 | 600 | 500 | 400 | 300 | 222.2222 | 222.2222 | 222.2222
|  |  |  | % Saving |  | waste % of total heat 0%: waste % of total heat
[6 empty] | 0% | 10% | 20% | 30% | 40% | 50% | 60% | 70% | 80% | 90% | 100%
|  |  |  | LT % | 0% | bar: waste % of total heat 0% to waste % of total heat 100%
[5 empty] | 10% | 0% | 7.778% | 7.778% | 7.778% | 7.778% | 7.778% | 7.778% | 7.778% | 7.778% | 7.778% | 7.778%
[5 empty] | 20% | 0% | 10% | 15.56% | 15.56% | 15.56% | 15.56% | 15.56% | 15.56% | 15.56% | 15.56% | 15.56%
[5 empty] | 30% | 0% | 10% | 20% | 23.33% | 23.33% | 23.33% | 23.33% | 23.33% | 23.33% | 23.33% | 23.33%
[5 empty] | 40% | 0% | 10% | 20% | 30% | 31.11% | 31.11% | 31.11% | 31.11% | 31.11% | 31.11% | 31.11%
[5 empty] | 50% | 0% | 10% | 20% | 30% | 38.89% | 38.89% | 38.89% | 38.89% | 38.89% | 38.89% | 38.89%
[5 empty] | 60% | 0% | 10% | 20% | 30% | 40% | 46.67% | 46.67% | 46.67% | 46.67% | 46.67% | 46.67%
[5 empty] | 70% | 0% | 10% | 20% | 30% | 40% | 50% | 54.44% | 54.44% | 54.44% | 54.44% | 54.44%
[5 empty] | 80% | 0% | 10% | 20% | 30% | 40% | 50% | 60% | 62.22% | 62.22% | 62.22% | 62.22%
[5 empty] | 90% | 0% | 10% | 20% | 30% | 40% | 50% | 60% | 70% | 70% | 70% | 70%
[5 empty] | 100% | 0% | 10% | 20% | 30% | 40% | 50% | 60% | 70% | 77.78% | 77.78% | 77.78%

## Steam table
Sat Steam
Sat Water
Sub Sat Water